## Sheet1
Feature_name | Symbol | Group | Definition | Unit | Used_for
Alg_mg_ml | Alg | Original input | Alginate concentration | mg/mL | Rheology, Pr, SR, Qm, AF
HA_mg_ml | HA | Original input | Hyaluronic acid concentration | mg/mL | Rheology, Pr, SR, Qm, AF
Pressure_kPa | P | Original input | Extrusion pressure | kPa | Pr, SR, Qm, AF
Angle_deg | theta | Original input | Printed angle | degree | AF
TP | TP | Engineered composition feature | Total polymer concentration, calculated as Alg + HA | mg/mL | Rheology, Pr, SR, Qm, AF
TP_pct_wv | TP_percent | Engineered composition feature | Total polymer concentration converted to percent weight per volume | % w/v | Rheology, Pr, SR, Qm, AF
HF | HF | Engineered composition feature | Hyaluronic acid fraction, calculated as HA / (Alg + HA) | unitless | Rheology, Pr, SR, Qm, AF
Alg_fraction_feature | AlgF | Engineered composition feature | Alginate fraction, calculated as Alg / (Alg + HA) | unitless | Rheology, Pr, SR, Qm, AF
Alg_HA_ratio_safe | Alg/HA | Engineered composition feature | Alginate-to-hyaluronic acid concentration ratio | unitless | Rheology, Pr, SR, Qm, AF
P_over_TP | P/TP | Engineered process feature | Extrusion pressure normalized by total polymer concentration | kPa per mg/mL | Pr, SR, Qm, AF
P_over_Alg | P/Alg | Engineered process feature | Extrusion pressure normalized by alginate concentration | kPa per mg/mL | Pr, SR, Qm, AF
P_over_HA | P/HA | Engineered process feature | Extrusion pressure normalized by hyaluronic acid concentration | kPa per mg/mL | Pr, SR, Qm, AF
Alg_x_HA | Alg x HA | Polymer interaction feature | Alginate and hyaluronic acid interaction term | (mg/mL)^2 | Rheology, Pr, SR, Qm, AF
Alg_x_P | Alg x P | Polymer-pressure interaction feature | Alginate and extrusion pressure interaction term | mg/mL x kPa | Pr, SR, Qm, AF
HA_x_P | HA x P | Polymer-pressure interaction feature | Hyaluronic acid and extrusion pressure interaction term | mg/mL x kPa | Pr, SR, Qm, AF
TP_x_P | TP x P | Polymer-pressure interaction feature | Total polymer concentration and extrusion pressure interaction term | mg/mL x kPa | Pr, SR, Qm, AF
HF_x_P | HF x P | Composition-pressure interaction feature | Hyaluronic acid fraction and extrusion pressure interaction term | kPa | Pr, SR, Qm, AF
Alg_fraction_x_HA_fraction | AlgF x HF | Composition interaction feature | Interaction between alginate fraction and hyaluronic acid fraction | unitless | Rheology, Pr, SR, Qm, AF
sin_angle | sin(theta) | Angle feature | Sine transformation of printing angle | unitless | AF
cos_angle | cos(theta) | Angle feature | Cosine transformation of printing angle | unitless | AF
P_x_Angle | P x theta | Pressure-angle interaction feature | Extrusion pressure and printing angle interaction term | kPa x degree | AF